## Storm Sewer Run #1
STORM SEWER DESIGN SHEET
Project No.: |  |  |  |  | York Region IDF Data | [6 empty] | Calculated by:
Location: |  |  |  |  | I10 =1331.42/[(Tc+5.26)^0.84] (Southern Quadrant) | [6 empty] | Checked by:
[5 empty] | I10 =2464/(Tc+16)*1.18 (Northern Quadrant) | [6 empty] | Date:
Design Storm:
Initial Time of Concentration: 10 minutes | [11 empty] | Concrete n = 0.013, HDPE n = 0.013
DRAINAGE AREA |  |  |  |  | RUNOFF DATA | [6 empty] | PIPE DATA
FROM |  | TO |  | Catchment | Time of Conc. | Area | Runoff |  | Accum. | Rainfall Intensity | Runoff | Pipe | Pipe | Pipe | Fall |  | Slope | Capacity | Velocity | Flow | Pipe Usage | Remarks
Structure | Invert | Structure | Invert | ID | Tc | A | Coeff. | AC | AC | I | Qac=2.78ACI | Length | Size | Type |  | n |  | Qfull | Vfull | Time in Pipe | Qac/Qfull
| Elevation |  | Elevation |  |  |  | C
No. | m | No. | m |  | min | ha |  |  |  | mm/hr | L/s | m | m |  |  |  | % | L/s | m/s | min | %
CBMH 1 |  | CBMH 2 |  |  | 10 | 0.2 | 0.75 | 0.15 | 0.15 | 134.9364 | 56.2685
[12 empty] | 50 | 0.3 | Conc | 0.5 | 0.013 | 1 | 96.8188 | 1.3704 | 0.60809 | 58.12%
CBMH 2 |  | CBMH 3 |  |  | 10.6081 | 0.2 | 0.75 | 0.15 | 0.3 | 109.272 | 91.1329
[12 empty] | 50 | 0.3 | Conc | 0.5 | 0.013 | 1 | 96.8188 | 1.3704 | 0.60809 | 94.13%
CBMH 3 |  | CBMH 3A |  |  | 11.2162 | 0.2 | 0.75 | 0.15 | 0.45 | 106.8305 | 133.645
[12 empty] | 50 | 0.375 | Conc | 0.5 | 0.013 | 1 | 175.518 | 1.59 | 0.52412 | 76.14%
CBMH 3A |  | OUTLET |  |  | 11.7403 | 0.2 | 0.75 | 0.15 | 0.6 | 104.8121 | 174.8266
[12 empty] | 50 | 0.4 | Conc | 0.5 | 0.013 | 1 | 208.4713 | 1.6598 | 0.50207 | 83.86%